## Paramètres
[5 empty] | Quality | Medium | High
[5 empty] | Density | Low (Faster) | Low (Faster)
Groupe | Paramètre | Type | Unité | Minmum | [5 empty] | Maximum
Layer | Layer Thickness |  | mm | 0.5 | 0.15 | 0.25 | 0.2
| Filament Diameter |  | mm |  |  | 1.75 | 1.75
| Filament Flow |  |  |  |  | 100% | 100%
| Extrusion Width |  | mm |  |  | 0.375 | 0.375
| Initial Layer Extrusion Width |  | mm |  |  | 1.5 | 1.5
| Initial Layer Thickness |  | mm |  |  | 0.3 | 0.3
| Enable Combing | Booléen |  | FALSE |  | TRUE | TRUE |  |  | TRUE
| Minimal Layer Time |  | s |  |  | 0 | 0
| Minimal Feed Rate |  | mm/s |  |  | 12 | 12
| Cool Head Lift |  | mm |  |  | 0.1 | 0.1
Shell and Infill | Inset Count | Entier |  |  |  | 3 | 3
| Down Skin Count | Entier |  |  |  | 5 | 5
| Up Skin Count | Entier |  |  |  | 8 | 8
| Sparse Infill Line Distance |  | mm |  |  | 5.5 | 5.5
| Infill Overlap |  |  | 0% | 0% | 0% | 0% | 4% | 9%
| Infill Pattern |  |  |  |  | Automatic | Automatic
Support | Enable Support | Booléen |  | FALSE |  | FALSE | FALSE |  |  | TRUE
Support Type
| Use on Model Support | Booléen |  | FALSE | [5 empty] | TRUE
Support Angle
| Support Line Distance |  | mm |  |  | 1.75 | 1.75
| Support X/Y Distance |  | mm |  |  | 0.7 | 0.7
| Support Z Distantce |  | mm |  |  | 0.15 | 0.15
Speed | Initial Speedup Layers |  |  |  |  | 4 | 4
| Initial Layer Speed |  | mm/s |  | 7 | 18 | 18
| Print Speed |  | mm/s |  |  | 30 | 30
| Inset 0 Speed |  | mm/s |  |  | 20 | 20
| Inset X Speed |  | mm/s |  |  | 27 | 27
| Move Speed |  | mm/s |  |  | 30 | 30
| Infill Speed |  | mm/s |  |  | 30 | 30
| Skin Speed |  | mm/s |  |  | 30 | 30
Raft | Enable Raft | Booléen |  | FALSE |  | FALSE | FALSE |  |  | TRUE
| Raft Margin |  | mm
| Base Thickness |  | mm
| Base Line Width |  | mm
| Base Line Spacing |  | mm
| Interface Thickness |  | mm
| Interface Line Width |  | mm
Interface Line Spacing
Surface Thickness
Surface Line Width
Surface Line Spacing
| Raft Surface Layers | Entier
| Raft Base Speed |  | mm/s
| Surface Speed |  | mm/s
| Raft Fan Speed |  |  |  | 0% |  |  |  | 49%
| Raft Air Gap | Booléen |  | FALSE | [5 empty] | TRUE
| Raft Air Gap Layer 0 |  | mm
Retraction, Fan, and Skirt | Retraction Amount |  | mm |  |  | 2.4 | 2.4
| Retraction Speed |  | mm/s |  |  | 6 | 6
| Prime Amount |  | mm |  |  | 0 | 0
| Minimal Travel Before Retraction |  |  |  |  | 0.5 | 0.5
| Minimal Extrusion Before Retraction |  | mm |  |  | 0.1 | 0.1
| Retraction Z Hop |  | mm |  |  | 0.1 | 0.1
| Use Automatic Fan Settings |  |  | FALSE |  | TRUE | TRUE |  |  | TRUE
Minimum Fan Speed
Maximum Fan Speed
Fan Layer Threshold
| Enable Skirt | Booléen |  | FALSE |  | FALSE | FALSE | TRUE | TRUE | TRUE
| Skirt Margin |  | mm |  |  | 2 | 2
| Skirt Line Count | Entier |  |  |  | 1 | 1
| Minimal Length of Skirt Extrusion |  |  |  |  | 0 | 0